## BOM Report
Bill of Materials |  |  | Bill of Materials For Project [apollo2-blackout-board.PrjPCB] (No PCB Document Selected)
Source Data From: |  | apollo2-blackout-board.PrjPCB
Project: |  | apollo2-blackout-board.PrjPCB
Variant: |  | None
Creation Date: | 5/15/17 | 7:35:07 AM
Print Date: | 2017-07-25 | 42941.3159
Production Quantity: | 1000
Currency | USD
Footprint | Comment | LibRef | Designator | Description | Quantity | Supplier 1 | Supplier Part Number 1 | Supplier Unit Price 1 | Supplier Order Qty 1 | Supplier Subtotal 1 | Manufacturer 1 | Manufacturer Part Number 1
7M-12.000MAAJ-T | 12MHz | 7M-12.000MAAJ-T | X2 | 12MHz ±30ppm Crystal 18pF 100 Ohm -20°C ~ 70°C Surface Mount 4-SMD, No Lead (DFN, LCC) | 1 | Digi-Key | 887-1121-1-ND | 0.5775 | 1000 | 577.5 | TXC | 7M-12.000MAAJ-T
ABS06-107-32.768KHZ-T | 32.768kHz | ABS06-107-32.768KHZ-T | X1 | 32.768kHz ±20ppm Crystal 4pF 60 kOhm -40°C ~ 85°C Surface Mount 0805 (2012 Metric) | 1 | Digi-Key | 535-12373-1-ND | 0.4125 | 1000 | 412.5 | Abracon | ABS06-107-32.768KHZ-T
SC-70-8 | MAX44263AXA+T | MAX44263AXA+T | U9 | General Purpose Amplifier 2 Circuit Rail-to-Rail SC-70-8 | 1 | Digi-Key | MAX44263AXA+CT-ND | 1.4688 | 1000 | 1468.8 | Maxim | MAX44263AXA+T
DFN6D_L | LD39100PUR | LD39100PUR | U8 | 1 A Low Quiescent Current Low Noise Voltage Regulator, Adjustable from 0.8V, 6-Pin VFDFPN, Tape and Reel | 1 | Digi-Key | 497-11013-1-ND | 0.3863 | 1000 | 386.3 | STMicroelectronics | LD39100PUR
SOT-23-5 | MIC5504-3.3YM5-TR | MIC5504-3.3YM5-TR | U7 | Linear Voltage Regulator IC Positive Fixed 1 Output 3.3V 300mA SOT-23-5 | 1 | Digi-Key | 576-4764-1-ND | 0.0824 | 1000 | 82.4 | Microchip Technology | MIC5504-3.3YM5-TR
UDFN-6 | IC Current Limit Switch | NCP380LMUAJAATBG | U6 | IC CURRENT LIMIT SWITCH 6-UDFN | 1 | Digi-Key | NCP380LMUAJAATBGOSCT-ND | 0.2719 | 1000 | 271.9 | ON Semiconductor | NCP380LMUAJAATBG
LQFP100_M | ATSAM3U2CA-AU | ATSAM3U2CA-AU | U5 | AT91 ARM Cortex-M3 32-bit Microcontroller, 128KB Flash, 36KB SRAM, 57 User I/Os, 3USARTs, 100-Pin LQFP, Industrial Grade (-40°C to 85°C), Pb-Free | 1 | Digi-Key | ATSAM3U2CA-AU-ND | 3.914 | 1000 | 3914 | Atmel | ATSAM3U2CA-AU
SOT-363 | 74LVC1G3157GW,125 | 74LVC1G3157GW,125 | U2, U3, U4 | 1 Circuit IC Switch 2:1 10 Ohm 6-TSSOP | 3 | Digi-Key | 1727-6073-1-ND |  |  |  | Loading... | Loading...
APOLLO-BGA64 | APOLLO2-BGA | APOLLO2-BGA | U1 |  | 1
JS202011SCQN | Switch | JS202011SCQN | SW1 | Slide Switch DPDT Surface Mount | 1 | Digi-Key | 401-2002-1-ND | 0.3031 | 1000 | 303.1 | ITT / C&K Components | JS202011SCQN
RES_0402 | 1M | RC0402FR-071ML | R86 | RES SMD 1M OHM 1% 1/16W 0402 | 1 | Digi-Key | 311-1.00MLRCT-ND | 0.0024 | 1000 | 2.4 | Yageo | RC0402FR-071ML
RES_0805 | 16.9k | RC0805FR-0716K9L | R81 | RES SMD 16.9K OHM 1% 1/8W 0805 | 1 | Digi-Key | 311-16.9KCRCT-ND | 0.0038 | 1000 | 3.8 | Yageo | RC0805FR-0716K9L
RES_0805 | 51 | RC0805FR-0751RL | R80 | RES SMD 51 OHM 1% 1/8W 0805 | 1 | Digi-Key | 311-51.0CRCT-ND | 0.0038 | 1000 | 3.8 | Yageo | RC0805FR-0751RL
RES_0402 | 100k | RC0402FR-07100KL | R36, R37, R38 | RES SMD 100K OHM 5% 1/16W 0402 | 3 | Digi-Key | 311-100KLRCT-ND | 0.0021 | 3000 | 6.3 | Yageo | RC0402FR-07100KL
RES_0402 | 20k | RC0402FR-0720KL | R25 | RES SMD 20K OHM 1% 1/16W 0402 | 1 | Digikey | 311-20.0KLRTR-ND |  | 1000 |  | Yageo | RC0402FR-0720KL
RES_0402 | 30k | RC0402FR-0730KL | R24 | RES SMD 30K OHM 1% 1/16W 0402 | 1 | Digi-Key | 311-30.0KLRCT-ND | 0.0024 | 1000 | 2.4 | Yageo | RC0402FR-0730KL
RES_0402 | 866 | RC0402FR-07866RL | R23 | RES SMD 866 OHM 1% 1/16W 0402 | 1 | Digikey | YAG3248CT-ND | 0.0024 | 1000 | 2.4 | Yageo | RC0402FR-07866RL
RES_0402 | 1.2K | RC0402FR-071K2L | R22 | RES SMD 1.2K OHM 1% 1/16W 0402 | 1 | Digi-Key | 311-1.20KLRCT-ND | 0.0024 | 1000 | 2.4 | Yageo | RC0402FR-071K2L
RES_0603 | 0.047 | RL0816T-R047-F | R21 | RES SMD 0.047 OHM 1% 1/4W 0603 | 1 | Digi-Key | 408-1443-1-ND | 0.0739 | 1000 | 73.9 | Susumu | RL0816T-R047-F
RES_0402 | 44.2k | RC0402FR-0744K2L | R20 | RES SMD 44.2K OHM 1% 1/16W 0402 | 1 | Digi-Key | YAG3163CT-ND | 0.0024 | 1000 | 2.4 | Yageo | RC0402FR-0744K2L
RES_0402 | 2.2k | RC0402JR-072K2L | R19 | RES SMD 2.2K OHM 5% 1/16W 0402 | 1 | Digi-Key | 311-2.2KJRCT-ND | 0.0021 | 1000 | 2.1 | Yageo | RC0402JR-072K2L
RES_0402 | 39 | RC0402JR-0739RL | R15, R16 | RES SMD 39 OHM 5% 1/16W 0402 | 2 | Digi-Key | 311-39JRCT-ND | 0.0021 | 2000 | 4.2 | Yageo | RC0402JR-0739RL
RES_0402 | 6.8k | RC0402JR-076K8L | R14 | RES SMD 6.8K OHM 5% 1/16W 0402 | 1 | Digi-Key | 311-6.8KJRDKR-ND | 0.0021 | 1000 | 2.1 | Yageo | RC0402JR-076K8L
RES_0402 | 1k | RC0402JR-071KL | R13, R31, R32, R33, R34, R35 | RES SMD 1K OHM 5% 1/16W 0402 | 6 | Digi-Key | 311-1.0KJRCT-ND | 0.0015 | 6000 | 9 | Yageo | RC0402JR-071KL
RES_0402 | 150 | RC0402JR-07150RL | R6, R7, R9 | RES SMD 150 OHM 5% 1/16W 0402 | 3 | Digi-Key | 311-150JRCT-ND | 0.0019 | 3000 | 5.7 | Yageo | RC0402JR-07150RL
RES_0402 | 100 | CR0402JW101G | R4, R5 | RES SMD 100 OHM 5% 1/16W 0402 | 2 | Digi-Key | CR0402-JW-101GLFCT-ND | 0.0043 | 2000 | 8.6 | Bourns | CR0402-JW-101GLF
RES_0402 | 4.7k | RC0402JR-074K7L | R3, R8, R10, R11, R12, R17 | RES SMD 4.7K OHM 5% 1/16W 0402 | 6 | Digi-Key | 311-4.7KJRCT-ND | 0.0015 | 6000 | 9 | Yageo | RC0402JR-074K7L
RES_0402 | 10k | RC0402FR-0710KL | R1, R2, R18, R26, R79, R82 | RES SMD 10K OHM 1% 1/16W 0402 | 6 | Digi-Key | 311-10.0KLRCT-ND | 0.0017 | 6000 | 10.2 | Yageo | RC0402FR-0710KL
SOT-363 |  | BSS138BKS,115 | Q1, Q2, Q3 | MOSFET 2N-CH 60V 0.32A 6TSSOP | 3 | Digi-Key | 1727-6478-1-ND |  |  |  | Loading... | Loading...
SSM-107-L-DV-TR | SSM-107-F-DV-P-TR | SSM-107-L-DV-P-TR | P18 | 14 Position Receptacle, Pass Through Connector 0.100" (2.54mm) Surface Mount Gold | 1 | Digi-Key | SAM1146-07-ND | 2.7094 | 1000 | 2709.4 | Samtec | SSM-107-L-DV
TSM-104-04-F-DV-P-TR | TSM-104-04-F-DV-P-TR | TSM-104-04-F-DV-P-TR | P15, P16, P19, P20 | 8 Positions Header, Unshrouded Connector 0.100" (2.54mm) Surface Mount Gold | 4 | Newark | 70X4558 |  |  |  | Samtec | TSM-104-04-F-DV-P-TR
SSM-108-L-SV-TR | SSM-108-L-SV-P-TR | SSM-108-L-SV-P-TR | P12, P13, P14, P17 | 8 Position Receptacle, Pass Through Connector 0.100" (2.54mm) Surface Mount Gold | 4 | Digi-Key | SAM1148-08-ND | 1.6499 | 4000 | 6599.6 | Samtec | SSM-108-L-SV
SSM-110-L-SV-TR | SSM-110-L-SV-P-TR | SSM-110-L-SV-P-TR | P11 | 10 Position Receptacle, Pass Through Connector 0.100" (2.54mm) Surface Mount Gold | 1 | Digi-Key | SAM1148-10-ND | 1.8362 | 1000 | 1836.2 | Samtec | SSM-110-L-SV
IND_0402 | Value | BKP1005EM121-T | L3 | Ferrite Beads HI CUR LW RDC 0402 120 OHM 25% | 1 | Digi-Key | 587-3289-1-ND | 0.0209 | 1000 | 20.9 | Taiyo Yuden | BKP1005EM121-T
IND_0806 | 2.2µH |  | L1, L2 | 2.2µH Unshielded Wirewound Inductor 1.2A 145 mOhm 0806 (2016 Metric) | 2 | Digi-Key | SRN2010TA-2R2MCT-ND |  |  |  | Loading... | Loading...
10118193-0001LF | USB Micro-B | 10118193-0001LF | J4 | USB - micro B USB 2.0 Receptacle Connector 5 Position Surface Mount, Right Angle, Horizontal | 1 | Digi-Key | 609-4616-1-ND | 0.262 | 1000 | 262 | Amphenol / FCI | 10118193-0001LF
FTSH-105 | FTSH-105 | FTSH-105-01-F-DV-K-P-TR | J1, J2 | 10 Positions Header, Unshrouded Connector 0.050" (1.27mm) Surface Mount Gold | 2 | Digi-Key | SAM8797-ND | 1.943 | 2000 | 3886 | Samtec | FTSH-105-01-F-DV-K-P
SOT-23-3 | MMBT3904LT1G | MMBT3904LT1G | D71 | TRANS NPN 40V 0.2A SOT23 | 1 | Digi-Key | MMBT3904LT1GOSCT-ND | 0.0236 | 1000 | 23.6 | ON Semiconductor | MMBT3904LT1G
SOD-123 | MBR0530 | MBR0530 | D70 | Diode Schottky 30V 500mA Surface Mount SOD-123 | 1 | Digi-Key | MBR0530TPMSCT-ND | 0.0746 | 1000 | 74.6 | Micro Commercial Components (MCC) | MBR0530-TP
LED-0603-GREEN | LED-BLUE | LTST-C191KGKT | D5, D6, D7, D8, D9 | LED GREEN CLEAR 0603 SMD | 5 | Digi-Key | 160-1446-1-ND | 0.0511 | 5000 | 255.5 | Vishay / Lite-On | LTST-C191KGKT
LED-0603-BLUE | LED-BLUE | LTST-C193TBKT-5A | D2 | Blue 470nm LED Indication - Discrete 2.8V 0603 (1608 Metric) | 1 | Digi-Key | 160-1827-1-ND |  | 1000 |  | TE Connectivity (Tyco Electronics) | 1601827-1
SOT143-4L | TVS | PRTR5V0U2X,215 | D1 | TVS DIODE 5.5VWM SOT143B | 1 | Digi-Key | 1727-3884-6-ND |  |  |  | Loading... | Loading...
CAP_0402 | 10pF | C1005CH1H100D050BA | C29 | 10pF 50V Ceramic Capacitor CH 0402 (1005 Metric) 0.039" L x 0.020" W (1.00mm x 0.50mm) | 1 | Digi-Key | 445-10826-1-ND | 0.0106 | 1000 | 10.6 | TDK | C1005CH1H100D050BA
CAP_0402 | 18pF | CGA2B2C0G1H180J050BA | C27, C28 | 18pF 50V Ceramic Capacitor C0G, NP0 0402 (1005 Metric) 0.039" L x 0.020" W (1.00mm x 0.50mm) | 2 | Digi-Key | 445-5587-1-ND | 0.0149 | 2000 | 29.8 | TDK | CGA2B2C0G1H180J050BA
CAP_0402 | 10nF | C1005X7S2A103K050BB | C26 | 10nF 100V Ceramic Capacitor X7S 0402 (1005 Metric) 0.039" L x 0.020" W (1.00mm x 0.50mm) | 1 | Digi-Key | 445-5199-1-ND | 0.0149 | 1000 | 14.9 | TDK | C1005X7S2A103K050BB
CAP_0402 | 4.7µF | C1005X5R0J475M050BC | C23, C32 | 4.7µF 6.3V Ceramic Capacitor X5R 0402 (1005 Metric) 0.039" L x 0.020" W (1.00mm x 0.50mm) | 2 | Digi-Key | 445-7395-6-ND | 0.044 | 2000 | 88 | TDK | C1005X5R0J475M050BC
CAP_0402 | 1µF | 0402ZD105KAT2A | C8, C9, C31, C33, C34, C35, C81, C84 | 1µF 10V Ceramic Capacitor X5R 0402 (1005 Metric) 0.039" L x 0.020" W (1.00mm x 0.50mm) | 8 | Digi-Key | 478-4596-1-ND | 0.0097 | 8000 | 77.6 | Kyocera / AVX | 0402ZD105KAT2A
CAP_0603 | 10µF | CL10A106KP8NNNC | C7, C36 | 10µF 10V Ceramic Capacitor X5R 0603 (1608 Metric) 0.063" L x 0.031" W (1.60mm x 0.80mm) | 2 | Digi-Key | 1276-1192-1-ND | 0.0728 | 2000 | 145.6 | Samsung | CL10A106KP8NNNC
CAP_0402 | 0.1µF | CGA2B1X7R1C104K050BC | C5, C6, C10, C11, C12, C13, C14, C15, C16, C17, C18, C19, C20, C21, C22, C24, C25, C30, C79, C80, C82, C83 | 0.1µF ±10% 16V Ceramic Capacitor X7R 0402 (1005 Metric) | 22 | Digi-Key | 445-5613-1-ND | 0.0097 | 22000 | 213.4 | TDK | CGA2B1X7R1C104K050BC
CAP_0402 | 0.47µF | GRM155R61A474KE15D | C4 | 0.47µF ±10% 10V Ceramic Capacitor X5R 0402 (1005 Metric) | 1 | Digi-Key | 490-3264-1-ND | 0.0176 | 1000 | 17.6 | Murata | GRM155R61A474KE15D
CAP_0402 | 1nF | C1005C0G1E102J050BA | C3, C78 | 1nF 25V Ceramic Capacitor C0G, NP0 0402 (1005 Metric) 0.039" L x 0.020" W (1.00mm x 0.50mm) | 2 | Digi-Key | 445-2651-1-ND | 0.0244 | 2000 | 48.8 | TDK | C1005C0G1E102J050BA
CAP_0402 | 3pF | C1005C0G1H030B050BA | C1, C2 | 3pF 50V Ceramic Capacitor C0G, NP0 0402 (1005 Metric) 0.039" L x 0.020" W (1.00mm x 0.50mm) | 2 | Digi-Key | 445-4869-6-ND | 0.0066 | 2000 | 13.2 | TDK | C1005C0G1H030B050BA
PTS645SM43SMTR92 LFS | PTS645SM43SMTR92 LFS | PTS645SM43SMTR92 LFS | BTN1, BTN2, BTN3, BTN4 | Tactile Switch SPST-NO Top Actuated Surface Mount | 4 | Digi-Key | CKN9112DKR-ND | 0.1164 | 4000 | 465.6 | ITT / C&K Components | PTS645SM43SMTR92LFS
[5 empty] | 126 |  |  |  |  | 24360.1
Approved |  | Notes

## Project Information
Project Full Path | Y:\ambiq\repositories\pcbdev\apollo2-blackout-board\apollo2-blackout-board.PrjPCB
Project Filename | apollo2-blackout-board.PrjPCB
Variant Name | None
Data-Source Filename | apollo2-blackout-board.PrjPCB
Data-Source Full Path | Y:\ambiq\repositories\pcbdev\apollo2-blackout-board\apollo2-blackout-board.PrjPCB
Title | Bill of Materials For Project [apollo2-blackout-board.PrjPCB] (No PCB Document Selected)
Total Quantity | 144
Report Time | 7:35:07 AM
Report Date | 5/15/17
Report Date & Tine | 5/15/17 7:35:07 AM
Output Name | Bill of Materials
Output Type | BOM_PartType
Output Generator Name | BOM
Output Generator Description | Bill of Materials