## Sheet1
Bill of Materials
Project: | AMA4BPEVB
Board: | AMBRD-0088
Revision: | 1
Date: | February 14,2022
Line No. | Part Number | Mfg. Part No. | Manufacturer | Designator | Description | Fitted | Quantity
0 | Column=DesignItemId | Column=Manufacturer Part Number 1 | Column=Manufacturer 1 | Column=Designator | Column=Description | Column=Fitted | Column=Quantity
1 | PCB_MIFA_Antenna |  |  | A1 | Meandering Inverted F PCB Trace Antenna | DNP | 1
2 | 0.1uF | 0201ZD104KAT2A | AVX | C1 | CAP CER 0.1uF 10V +/- 10% X5R 0201 |  | 1
3 | 2.0pF | GRM1555C1H2R0WA01D | MURATA | C2,C3,C5 | CAP CER 2.0pF 50V +/-0.05pF COG 0402 | DNP | 3
4 | 1.5pF | GRM1555C1H1R5CA01D | MURATA | C4 | CaP CER 1.5pF 50V +/-0.25pF C0G 0402 |  | 1
5 | 4.7uF | ZRB15XR61A475KE01D | MURATA | C6,C38 | CAP CER 4.7UF 10V 10% X5R 0402 |  | 2
6 | 4pF | GRM0335C1H4R0BA01D | MURATA | C7,C8 | CAP CER 4pF 50V 2.5% COG 0201 | DNP | 2
7 | 4700pF | GRM033R61E472KA12D | MURATA | C9 | CAP CER 4700PF 25V 10% X5R CC0201 |  | 1
8 | 6pF | GRM0335C1H6R0BA01D | MURATA | C10,C11 | CAP CER 6pF 50V +/-0.1pF C0G 0201 |  | 2
9 | 2.2uF | GRM033R61A225KE47D | MURATA | R8,C12,C17,C18,C19,C21,C22,C23,C24,C25,C26,C27 | CAP CER 2.2UF 10V 10% X5R 0201 |  | 12
10 | 1.0uF | GRM033C81A105ME05D | MURATA | C13,C14,C15,C16,C20,C34,C35,C60,C63,C66,C74,C75,C79 | CAP CER 1.0UF 10V 20% X6S 0201 |  | 13
11 | 1.0uF | TMK105BJ105MV-F | TAIYO YUDEN | C28,C29,C78 | CAP CER 1uF 25V 20% X5R 0402 |  | 3
12 | 2.2uF | GRM155R61C225KE11D | MURATA | C30,C31,C32,C33 | CAP CER 2.2UF 16V 10% X5R 0402 |  | 4
13 | 0.1uF | EMK105B7104KV-F | TAIYO YUDEN | C36,C68,C69,C70,C71 | CAP CER 0.1uF 16V 10% X7R 0402 |  | 5
14 | 1.0uF | EMK105BJ105KV-F | TAIYO YUDEN | C37 | CAP CER 1uF 16V 10% X5R 0402 |  | 1
15 | 0.1uF | LMK063BJ104KP-F | TAIYO YUDEN | C61,C62,C64,C67,C76,C77,C80,C81,C82,C83,C84,C85,C86,C87,C88,C89,C90,C91,C92,C94,C95 | CAP CER 0.1UF 10V 10% X5R 0201 |  | 21
16 | 1000pF | 0402X102J500SNT | CAPAX TECHNOLOGIES INC. | C65 | CAP CER 1000PF 50V X7R 5% 0402 |  | 1
17 | 1000pF | C0402X7R250-102KNE | VENKEL COMPANY | C72,C73 | CAP CER 1000PF 25V 10% X7R 0402 |  | 2
18 | 0.1uF | LMK063BJ104KP-F | TAIYO YUDEN | C93 | CAP CER 0.1UF 10V 10% X5R 0201 | DNP | 1
19 | PESD5V0X1UB | PESD5V0X1UB,135 | NXP SEMICONDUCTOR | D1 | DIODE TVS 5.5V STANDOFF 8V BREAKDOWN SC79 |  | 1
20 | APA2107VBC/D | APA2107VBC/D | KINGBRIGHT | D3,D4,D5,D8 | LED BLUE CLEAR 3.3V 20mA 2106 SMD R/A |  | 4
21 | 1N5819HW | 1N5819HW-7-F | DIODES INC | D7 | DIODE SCH RECT 1A 40V SOD123 |  | 1
22 | MM8430-2610RA1 | MM8430-2610 | MURATA | J1 | CON COAX 50-Ohm INTERNAL SWITCH SMD |  | 1
23 | HDR_2X5 | TSM-105-01-S-DV-P-TR | SAMTEC | J2 | HDR 2X5 SMT 100MIL CTR 380H AU |  | 1
24 | HDR_2x4 | TSM-104-01-S-DV-P | SAMTEC | J3 | HDR 2x4 SMD 100MIL PITCH 230MIL LEAD LENGTH |  | 1
25 | CON24_C_USB_RA_TH | 1054500101 | MOLEX | J4,J6 | CONN RCP USB3.1 TYPEC 24P SMD RA |  | 2
26 | HDR_1x3 | TSM-103-01-L-SV | SAMTEC | J5 | HDR 1x3 SMD 100MIL |  | 1
27 | HDR_1x8_FEMALE | SSM-108-L-SV-P | SAMTEC | J7,J9 | HDR 1x8 SMD 100MIL Female |  | 2
28 | QSH-030-01-L-D-A | QSH-030-01-L-D-A | SAMTEC | J8 | CON 2X30 SKT SMT 0.5MM SP 120H AU |  | 1
29 | HDR_2x8_FEMALE | SSM-108-L-DV-P | SAMTEC | J10,J11,J17 | HDR 2x8 SMD 100MIL Female |  | 3
30 | HDR_2x10_FEMALE | SSM-110-L-DV-P | SAMTEC | J12 | HDR 2x10 SMD 100MIL Female |  | 1
31 | HDR_2X10 | FTSH-110-01-L-DV-K-P-TR | SAMTEC | J13 | CONN HEAD 2X10 SMD .50x.50 KEYED |  | 1
32 | SJ-435107 | SJ-435107 | CUI INC | J18 | CON AUD JACK RA 3.5MM TH |  | 1
33 | TP_ARRAY_1X8 |  |  | J19,J20,J21,J22,J23,J24 | 1.5MM TH Testpoint Array 100mil 1X8 | DNP | 6
34 | TP_ARRAY_1X10 |  |  | J25,J26 | 1.5MM TH Testpoint Array 100mil 1X10 | DNP | 2
35 | TC2030-IDC_NL | TC2030-IDC_NL | TAG-CONNECT | J29 | Cbl Plug-Of-Nails 6-Pin w/o Legs | DNP | 1
36 | 2.2uH | DFE201210U-2R2M=P2 | MURATA | L1 | IND POWER 2.2uH 0.228OHM 1.2A 2A-SAT SMT |  | 1
37 | 1.0uH | DFE18SAN1R0ME0L | MURATA | L2 | IND POWER 1.0uH 0.144OHM 1.6A 2A-SAT SMT |  | 1
38 | 80ohm@100MHz | FBMJ3216HS800-T | TAIYO YUDEN | L3,L4 | IND FER BEAD 80 OHM @100MHZ DCR < 0.01 4A 1206 |  | 2
39 | MMBT3904LT1G | MMBT3904LT1G | ON SEMICONDUCTOR | Q2,Q3,Q4,Q5 | TRAN NPN GEN 200MA 40V SOT-23 |  | 4
40 | 0 ohm | ERJ-2GE0R00X | PANASONIC | R1 | RES TF ZERO OHM 1/10W RC0402 |  | 1
41 | 2.2nH | LQP15MN2N2B02D | MURATA | R2 | IND RF 2.2nH 0402 +/-0.1nH |  | 1
42 | 2.0nH | LQP15MN2N0B02D | MURATA | R3 | IND RF 2.0nH 0402 +/- 0.1nH |  | 1
43 | 0 ohm | ERJ-1GE0R00C | PANASONIC | R4,R40,R55,R72,R74,R75,R76,R77,R78 | RES TF ZERO OHM 1/20W 1% 0201 |  | 9
44 | 100k | ERJ-1GNF1003C | PANASONIC | R5,R6 | RES TF 100K OHM 1% 1/20W 0201 | DNP | 2
45 | 100k | ERJ-1GNF1003C | PANASONIC | R7,R37,R39 | RES TF 100K OHM 1% 1/20W 0201 |  | 3
46 | 13.7k | RK73H1ETTP1372F | KOA SPEER | R9 | RES MF 13.7K 1/16W 1% 0402 |  | 1
47 | 36k | RK73H1ETTP3602F | KOA SPEER | R10 | RES MF 36K 1/16W 1% 0402 |  | 1
48 | 2.7k | RK73H1HTTC2701F | KOA SPEER | R11 | RES TF 2.7k 1/20W 1% 0201 |  | 1
49 | 143k | RK73H1ETTP1433F | KOA SPEER | R12 | RES MF 143K 1/16W 1% 0402 |  | 1
50 | 11.5k | RK73H1ETTP1152F | KOA SPEER | R13 | RES MF 11.5K 1/16W 1% 0402 |  | 1
51 | 21.0k | CRCW020121K0FNED | VISHAY DALE | R14 | RES TF 21.0k 1/20W 1% 0201 |  | 1
52 | 10.0k | RC0402FR-0710KL | YAGEO | R15,R34,R35,R36,R44,R46,R62,R63,R64,R65,R66,R67 | RES TF 10.0K 1/16W 1% 0402 |  | 12
53 | 5.1k | CR02FL6--5K1 | THYE MING TECH CO LTD | R16,R17,R22,R23 | RES MF 5.1K 1/16W 1% 0402 |  | 4
54 | 4.7k | RK73H1ETTP4701F | KOA SPEER | R18 | RES MF 4.70K 1/16W 1% 0402 | DNP | 1
55 | 10k | RMCF1/16S10K5%R | SEI ELECTRONICS INC | R19 | RES MF 10K 1/16W 5% 0402 |  | 1
56 | 44.2k | RK73H1ETTP4422F | KOA SPEER | R20 | RES MF 44.2K 1/16W 1% 0402 |  | 1
57 | 100 ohm | CRCW0201100RFNED | VISHAY DALE | R32,R33 | RES TF 100 OHM 1/20W 1% 0201 | DNP | 2
58 | 0 ohm | ERJ-1GE0R00C | PANASONIC | R38,R48 | RES TF ZERO OHM 1/20W 1% 0201 | DNP | 2
59 | 51 ohm | CRCW040251R0FKED | VISHAY INTERTECHNOLOGY | R43 | RES MF 51 OHM 1/16W 1% 0402 |  | 1
60 | 16.9k | RK73H1ETTP1692F | KOA SPEER | R45 | RES MF 16.9K 1/16W 1% 0402 |  | 1
61 | 2.2k | CR0402-16W-222JT | VENKEL COMPANY | R49 | RES MF 2.2K 1/16W 5% 0402 |  | 1
62 | 1.0M | CR0402JW105G | BOURNS | R51,R54,R57 | RES TF 1.0M 1/16W 5% RC0402 |  | 3
63 | 1.0M | CR0402JW105G | BOURNS | R52,R53,R56 | RES TF 1.0M 1/16W 5% RC0402 | DNP | 3
64 | 10k | RMCF1/16S10K5%R | SEI ELECTRONICS INC | R71 | RES MF 10K 1/16W 5% 0402 | DNP | 1
65 | SB_SHORTED |  |  | SB1,SB2,SB3,SB6,SB7,SB8,SB16,SB17,SB30,SB31,SB32,SB33,SB34,SB35,SB36,SB40,SB42,SB43,SB44,SB45,SB46,SB47,SB53,SB54,SB55,SB56,SB57,SB58,SB59,SB60,SB61,SB62,SB63,SB67,SB68,SB69,SB70 | Solder-Bridge, Shorted, 39X18 PAD | DNP | 37
66 | SB_OPEN |  |  | SB4,SB5,SB15,SB41,SB48,SB49,SB50,SB51,SB52,SB64,SB71,SB72,SB73,SB74 | Solder-Bridge, No Connect, 39X18 PAD | DNP | 14
67 | SB_SHORTED |  |  | SB9,SB11,SB13,SB37,SB38,SB39,SB75,SB76,SB77,SB78,SB79,SB80,SB81,SB82,SB83,SB84 | Solder-Bridge, Shorted, 39X18 PAD |  | 16
68 | SB_OPEN |  |  | SB85 | Solder-Bridge, No Connect, 39X18 PAD |  | 1
69 | SNT-100-BL-G | SNT-100-BL-G | SAMTEC | SH1 | SHUNT 0.1IN SP BLUE AU |  | 1
70 | 4.5MM_SWAGE_5MM_H | M1502-B-2545-B | RAF ELECTRONIC HARDWARE | SS1,SS2,SS3,SS4 | FASTENER, STANDOFF 4.5MM RD X 5MM X M2.5 THD | DNP | 4
71 | KSC441J 70SH LFS | KSC441J 70SH LFS | C&K COMPONENTS | SW1,SW2,SW3 | SW SPST PB MOM ON SMT 32V 50MA J-BEND YELLOW |  | 3
72 | JS202011SCQN | JS202011SCQN | C&K COMPONENTS | SW4 | SW SLIDE DPDT SMT 300MA 6V |  | 1
73 | TESTLOOP_LP | 5021 | KEYSTONE ELECTRONICS | TP1,TP2,TP3,TP4 | TEST POINT PC LOW PRO W/OUT BASE | DNP | 4
74 | TESTLOOP | 5016 | KEYSTONE ELECTRONICS | TP5,TP6,TP7 | TEST POINT PAD SIZE 4.7MM X 3.5MM SN |  | 3
75 | 35 MIL |  |  | TP8,TP9 | TEST PAD 35 MIL ROUND SMT; NO PART TO ORDER |  | 2
76 | FALCON-SIP | APOLLO4-SIP | AMBIQ MICRO | U1 | IC FALCON ULTRA LOW POWER MCU BLE 1.8-3.6V BGA144 |  | 1
77 | LD39100 | LD39100PUR | ST MICROELECTRONICS | U2,U3,U4 | IC VREG ADJ 1.5V-5.5V 1.0A 6DFN |  | 3
78 | TPS7A0218PDQNR | TPS7A0218PDQNR | TEXAS INSTRUMENTS | U5 | IC VREG LDO 1.8V 200MA 1.5V TO 6V X2SON |  | 1
79 | PRTR5V0U2X | PRTR5V0U2X | PHILIPS SEMICONDUCTOR | U6,U8 | IC USB ESD PROTECTION 8KV SOT143 |  | 2
80 | NCP380LMUAJAATBG | NCP380LMUAJAATBG | ON SEMICONDUCTOR | U7 | IC CURRENT LIMIT SWITCH 0.100-2.1A 2.5-5.5V UDFN6 |  | 1
81 | MAX44263AXA+T | MAX44263AXA+T | MAXIM | U14 | IC LIN AMP DUAL GP RRIO 15MHZ LN 1.8V - 5.5V SC70-8 |  | 1
82 | TPS22976 | TPS22976 | TEXAS INSTRUMENTS | U15 | IC LOADSWITCH LOW IQ 2-CH 0.6-5.7V 6A WSON-14 |  | 1
83 | TPS22919 | TPS22919 | TEXAS INSTRUMENTS | U16 | IC LOADSWITCH LOW IQ 1.6-5.5V 1.5A SC-70 |  | 1
84 | NLSX5012MUTAG | NLSX5012MUTAG | ON SEMICONDUCTOR | U18,U19,U20,U21 | IC TRNSLTR BIDIRECTIONAL 8UDFN |  | 4
85 | MK22FN128VLH10 | MK22FN128VLH10 | NXP | U22 | IC 32-Bit 100MHz 128KB (128K x 8) FLASH 64-LQFP (10x10) |  | 1
86 | 32.000 MHz | ABM12W-32.0000MHZ-6-D1X-T3 | ABRACON CORP | Y1 | XTAL 32MHZ 6pF 10ppm 1.6mm x 1.2mm x 0.4mm SMT |  | 1
87 | 32.768 kHz | 9HT12-32.768KDZY | TXC | Y2 | XTAL 32.768KHZ 7.0pF 20ppm 1.6mm x 1.0mm SMT |  | 1
6500 River Place Boulevard
Building 7, Suite 200
Austin, TX 78730
+1 (512) 879-2850